## Data Returned
PAS | Time |  | float | Seconds since 1 Jan 1904
| Speaker? |  | Boolean | TRUE == Speaker; FALSE == Laser
PAS Cell | T0 | degC | float | First thermistor measurement
| T1 | degC | float | Second thermistor measurement
| f0 | Hz | I32 | Resonant frequency
| IA | a.u. | float | Integrated area from sample
| Q | a.u. | float | Quality factor from speaker calibration
| max_loc | Hz | I32 | Location of maximum from Q calibration
| max_val | a.u. | float | Value of maximum from Q calibration
| p | a.. | float | noise limit
| abs | Mm-1 | float
| Qfit0 |  | float | Fitting parameters returned by the speaker fit routine
| Qfit1 |  | float
| Qfit2 |  | float
| Qfit3 |  | float
| Iabackground |  | float
| lRMS |  | float | laser RMS
CRDS | Time |  | float
CRDS Cell | tau | us | float | Sample tau
| tau0 | us | float | Filtered tau
| taucorr | us | float | tau corrected for Rayleigh scattering
| tau0corr | us | float | tau0 corrected for Rayleigh scattering
| ext | Mm-1 | float | Extinction
| extcorr | Mm-2 | float | Extinction corrected for Rayleigh scattering
| stddevtau | us | float | Standard deviation of mean tau returned from calculations
| etau | us | float | Error in tau calculations
| max | a.u. | float
| frh | a.u. | float | RH dilution factor
| Q |  | float
| fext |  | float | Extinction dilution factor
Alicat (MFC) | Q | lpm | float | Volumetric flow
| Q0 | slpm | float | Mass flow
| T | degC | float | Temperature
| P | mb | float | Pressure
| Qsp | (s)lpm | float | Controller setpoint
Alicat (P) | P | mb | float | Pressure measurement
| Psp | mb | float | Pressure setpoint
Vaisala | RH | % | float | Relative humidity
| T | degC | float | Temperature
| Td | degC | float | Dew point temperature
P transducer | P | mb | float | Pressure
| T | degC | float | Temperature
TEC | Tinput1 | degC |  | Temperature input 1
| Tinput2 | degC |  | Temperature input 2
| Power | ratio |  | Power currently applied to TEC (-1 to 1)
| Tsp | degC |  | Temperature setpoint
General | Filter | ON/OFF | boolean | FALSE == SAMPLE; TRUE == FILTER
| Ozone | ON/OFF | boolean | Ozone generator power, FALSE == OFF; TRUE == ON